## PCB-FusionPCB-BOM-Top
Part/Designator | Manufacturer Part Number/Seeed SKU | Quantity | Link | OPL | MFR
D1 | 304020034 | 1 | https://www.mouser.jp/ProductDetail/Micro-Commercial-Components-MCC/B5819W-TP?qs=JeAkOuORR2UynazlTTFg%252BA%3D%3D | SEEED OPL | B5819W-TP
C3,C6,C1,C15,C2,C5,C9,C13 | 302011462 | 8 | https://www.mouser.jp/ProductDetail/YAGEO/CC0603KRX7R9BB104?qs=vTakOoo5QyLvVCYM2ge8LQ%3D%3D | SEEED OPL | CC0603ZRY5V9BB104
R4,R6,R8,R10,R17,R16 | 301010047 | 6 | https://www.mouser.jp/ProductDetail/YAGEO/RC0402FR-0710KL?qs=I1mnnYJTTsxUoNwrUsQExA%3D%3D | SEEED OPL | RC0402FR-0710KL
R3,R5,R7,R9,R20,R21,R18 | 301010207 | 7 | https://www.mouser.jp/ProductDetail/YAGEO/RC0603FR-07220RL?qs=VU8sRB4EgwA1IyQ0vhXEEw%3D%3D | SEEED OPL | RC0603FR-07220RL
R13,R12,R15 | 301010195 | 3 | https://www.mouser.jp/ProductDetail/YAGEO/RC0603FR-074K7L?qs=gt6vzsuosg37y0l7Vt36bQ%3D%3D | SEEED OPL | RC0603FR-074K7L
FB2,FB1 | 303030001 | 2 | https://www.mouser.jp/ProductDetail/Murata-Electronics/BLM18AG121SN1D?qs=Ib8N9n9oTqMkWdWNokwk3w%3D%3D | SEEED OPL | BLM18AG121SN1D
C18,C17 | 302010094 | 2 | https://www.mouser.jp/ProductDetail/YAGEO/CC0603JRNPO9BN221?qs=AgBp2OyFlx%2Fh%252BnEOuusS0w%3D%3D | SEEED OPL | CC0603JRNPO9BN221
U5 | PAM8302AADCR | 1 | https://www.mouser.jp/ProductDetail/Diodes-Incorporated/PAM8302AADCR?qs=pYVYkI7xuRUGP4ZWq1B6zQ%3D%3D | ShenZhen OPL | PAM8302AADCR
C12 | 302010140 | 1 | https://www.mouser.jp/ProductDetail/YAGEO/CC0603KRX7R9BB103?qs=AgBp2OyFlx%252BeoRRspw6PJg%3D%3D | SEEED OPL | CC0603KRX7R9BB103
R14 | 301010198 | 1 | https://www.mouser.jp/ProductDetail/YAGEO/RC0603FR-076K8L?qs=2cAdsCoAWRHZH%252Bj6FKAbhQ%3D%3D | SEEED OPL | RC0603FR-076K8L
C11,C8,C7,C16,C14 | 302020002 | 5 | https://www.mouser.jp/ProductDetail/KYOCERA-AVX/TAJA106K016RNJ?qs=OVpPYgiJXXV05Cvf2fCYWQ%3D%3D | SEEED OPL | TAJA106K016RNJ
R11 | 301010288 | 1 | https://www.mouser.jp/ProductDetail/YAGEO/RC0603FR-0720KL?qs=VU8sRB4EgwCsxfrjtEIKPQ%3D%3D | SEEED OPL | RC0603FR-0720KL
R2,R1 | 301010200 | 2 | https://www.mouser.jp/ProductDetail/YAGEO/RC0603FR-072K2L?qs=diQw95jMAeOQmNpe2MM%252BPw%3D%3D | SEEED OPL | RC0603FR-072K2L
U2 | XIAO RA4M1 | 1 | https://jp.seeedstudio.com/Seeed-XIAO-RA4M1-p-5943.html | - | XIAO RA4M1
U4 | 310070991 | 1 | https://www.mouser.jp/ProductDetail/Texas-Instruments/CD74HC4051M96?qs=EIjG%252BN7kn%252BmcD%2FPSVebuIw%3D%3D | SEEED OPL | CD74HC4051M96
J5 | PJ-342B-TX-SMT | 1 | https://www.lcsc.com/product-detail/Audio-Connectors_XKB-Connection-PJ-342B-TX-SMT_C388632.html | ShenZhen OPL | PJ-342B-TX-SMT
U1 | 310020961 | 1 | https://www.mouser.jp/ProductDetail/onsemi/LM358DR2G?qs=2OtswVQKCOFTvDtJvQ3XHw%3D%3D | SEEED OPL | LM358DR2G
R19,R22 | 301010182 | 2 | https://www.mouser.jp/ProductDetail/YAGEO/RC0603FR-0747KL?qs=gt6vzsuosg3jXzmCiDCCdg%3D%3D | SEEED OPL | RC0603FR-0747KL
C4,C10 | 302010056 | 2 | https://www.mouser.jp/ProductDetail/YAGEO/CC0603KRX7R9BB222?qs=AgBp2OyFlx9dbf5OUoLv6w%3D%3D | SEEED OPL | CC0603KRX7R9BB222
U3 | AMS1117-5.0 | 1 | https://www.mouser.jp/ProductDetail/Texas-Instruments/LM1117MPX-5.0-NOPB?qs=X1J7HmVL2ZE1O12Qsl7F9g%3D%3D | ShenZhen OPL | AMS1117-5.0